## Sheet1
Smaller than breadboard solution
Simpler than breadboard solution
Takes infared and button input.
Outputs quick switching 12V signal.
Fewest number of input/output wires
Surface mount components
Screw in terminals (phoenix connectors?)
IR Emitter: 475-2648-ND
IR Sensor: 475-1080-ND
Speed is a concern
Disc spins at 7200 rpm/ 120 rps
At min, signals need to change at 120 Hz
Quickest switching/ reading by code: 132 us
(7920 / 60)
Though our code has the disc completing a rotation every 7920 us
Switching speed: 7.6 kHz min
we used a TIP29 transistor
Also listed in OneNote
LM2596 SMD
ULN2003A
ULN2803A
2N7000 MOSFET
TIP120
TIP122
I estimate LED's draw 2W of power. At 12 V this is 166 mA
Gallagher and I measured their draw at 120 mA => 1.44 W
This was at 100% duty cycle though. They will be on for much less time. Therefore, this is a good maximum power dissipation
MJD122 (SMD alternative to TIP120)
Accurate Time keeping
ATtiny202 seems to keep time poorly, as seen on Therm-A0
It keeps time much better if proper frequency is used. See Therm-A1
ATtiny402
5 Digital I/O pins, just enough:
RST_Pin
Hr_Pin
Min_Pin
LED_Pin
IR_Pin
Is there enough memory?
Just barely? Sketch looks like it'll take up 96%
This has more memory than the ATtiny202 though
Those are the digikey part numbers
IR Emitter: LD 271 LH
IR Sensor: SFH 313FA
IR Emitter: LD 271 LH
IR Sensor: SFH 313FA
Forward Current:
130 mA max, 70 nominal?
Forward Voltage:
1.3 V nominal?
Absolute max sustained collector current: 50 mA
5-1.3 = 3.7 V dropped across series resistor at 70 mA
3.7 V @ 70 mA:
52.9 Ohms, 0.259 W
In current design we use 220 Ohms, with 3.95 V dropped across
3.95 V on 220 Ohms:
18 mA, 0.0711 W
Within power rating of 0603 resistor (1/10 W)
Exceeds power rating of 0603 resistor

## Thermal Calculations
MJD-122 Specifications (when used without heat sink): |  |  |  | Conceptual Model:
Rating | Symbol | Value | Unit
Maximum Total Power Dissipation | PD | 1.75 | W
Maximum Operating Temperature | TJ | 150 | °C
Thermal Resistance, Junction to Ambient | RθJA | 71.4 | °C/W
Expected Operating Conditions
Maximum current supplied by device | IEXP | 120 | mA
Maximum collector-emmitter voltage | VEXP | 0.7 | V
Maximum power dissipated by device | PEXP | 0.084 | W
Maximum Ambient Temperature | TA,EXP | 30 | °C
Expected Junction Temperature | TJ,EXP | 35.9976 | °C
RθJA × PEXP + TA,EXP = TJ,EXP

## Button
Can't believe I'm researching this
MSLPT5252BG2MTR
Too slim?
MSLPT5252CG2WTR
Seems good
LL3301NF065QG
Too thick?

## 5V Power
ATtiny0402
IR Emitter: LD 271 LH
IR Sensor: SFH 313FA
Buttons
Absolute Max Current: 200 mA
Max Recommended at 20 MHz and programming: 12 mA
Compromise/ Derate: 40 mA
40 mA
Forward Current:
130 mA
In series with 2K resistor
In series with 2K resistor
5V/2Kohms = 2.5 mA
5V/2Kohms = 2.5 mA
(abs max = 50 mA)
~200 mA @ 5V
12 V from off board, 7 V across linear regulator.
7*0.2 = 1.4 W dissipated by regulator
ADP3300
(expensive)
MCP1825S
(Vin = 6 V max)
LD1117 => thermal problems
Cheapest solution is just to use another terminal block to get the 5V already available

## Programming
ATtiny402 uses UPDI for programming
Programmer: Atmel ICE
Programmer: Arduino UNO using jtag2updi
Expensive
IDE: Arduino using megaTinyCore
Also needs tiny-mega-i2c
However, I may want to use this in the future, so usually I'd use compatibale header
In this case though, power and gnd are broken out by terminal blocks. This time going to try single header