## General Components
Read Temperature
Sits on a desk
Display Temperature in Fahrenheit
User Friendly
USB Power
Range is typical yearly air temps
Micro USB (Phone charger)
Raw power into board: 5V
8 bit LED display
-20 to 110 degrees Fahrenheit
Linear Voltage Regulator to 3.3 V
VCC = 3.3 V
TPIC2810
LED's nominal voltage: 2.2 V (15mA)
Drain to Source Resistance: ~8 Ohms
ATtiny202
Dedicated I2C pins
Single I2C bus for communication
LED VCC = ~2.32 V
150141RS73113 LED's from Wurth
Need two rail voltages, can't use just 1 voltage regulator: LM3940IMP-3.3/NOPB is out

## 3.3 V Regulator
TPIC2810
Supply Current at 2 MHz: 1.25 mA
1.25 mA
TMP75B
Absolute Max Current: 10 mA
Highest current stated under recommended conditinos: 89 uA
Compromise/ Derate: 5mA
5 mA
ATtiny202
Absolute Max Current: 200 mA
Max Recommended at 20 MHz and programming: 12 mA
Compromise/ Derate: 40 mA
40 mA
50 mA
ADP3300

## LED VCC Regulator
TPIC2810
Max continous drain current of each output when all 8 outputs are conducting Simultaneously:
0.1 A
0.1 * 8 = 0.8 A
800 mA
LED VCC = ~2.32 V
Needs to be maintained if 1 or 8 LED's are on
LED VCC = ~2.32 V from 100 - 800 mA
Can't use constant current source
would need 1 resistor for each LED
No go on LM317 : @ 2.8 V dropout is 5.8 V
LD39150 No trustworthy recommended footprint
Also, since needed voltage is not known exactly, adjustable supply preffered
TPS737 May be more thermally risky.

## LED VCC Adj
R1 (kΩ) | R2 (kΩ) | VOUT (V) | R1¦¦R2 (kΩ)
36.5 | 39.2 | 2.3251 | 18.9009
37.4 | 38.3 | 2.3797 | 18.9223
38.3 | 37.4 | 2.437 | 18.9223
39.2 | 36.5 | 2.4971 | 18.9009
38.3 | 36.5 | 2.4674 | 18.6892
36.5 | 38.3 | 2.3514 | 18.6892
39.2 | 38.3 | 2.4363 | 19.3724
38.3 | 39.2 | 2.3804 | 19.3724
38.3 | 38.3 | 2.408 | 19.15
35.7 | 40.2 | 2.2732 | 18.9083
35.7 | 39.2 | 2.3005 | 18.6841
36.5 | 40.2 | 2.2972 | 19.1304

## I2C Pullup
ATtiny202
TMP75B
TPIC2810
I2C
Standard Mode (SCL @ 100kHz)
Pullup Resistor Max: 1000 ns/ (0.8473*Total Capacitance)
Capacitance: 10 pF
Pullup Resistor Min: (3.3V-0.4V)/3mA= ~1KOhm
Pullup Min: 1 kOhm
Pullup Max: 10 kOhm
Capacitance: ?
Pullup: 2 kOhm?
Capacitance: ?
Assume Total Capacitance = ~30 pF
Pullup Max: ~40 kOhm
Pullup Resistor:
2 kOhm

## Future Ideas
Future Ideas
Pullup resistor on reset line on microcontroller
control LED's directly from microcontroller
reverse LED's
micro USB and 3.3 V regulator are kinda hard to solder
vias actually have tiny holes, but this makes good test points
fix the programming header; UPDI not DebugWire
Using the Arduino as UPDI programmer works!
Even a simple sketch uses a third of the ATtiny202's memory. Is the ATtiny202's memory too small, or should I not be using Arduino IDE?

## Programming
ATtiny202
UPDI Programming
Atmel ICE Programmer
Kinda expensive, would rather buy soldering iron
Arduino can be used as programmer?
Spence Konde github?